## Inverters
Product Image Link | Product Name | Product Details | Prices | Specification | Rating (kW) | MPPT | IP Rating | Phase | Three Phase | Type | Use Application | CEC Model | IEEE 2030.5 CSIP-AUS | Weight (kg) | Dimension (L*W*H mm)
https://api.gnrix.com/images/228/thumbnails/thumb_1779567329097_be94918dffb7895c.jpg | Huawei 115KW Sun2000-M2 Ongrid Inverter | Huawei SUN2000-115KTL-M2 is a 115 kW three-phase smart PV controller with 10 MPPTs, up to 98.8% maximum efficiency, string-level management, Smart I-V Curve Diagnosis and IP66 protection. | 1,300,000 | SUN2000-115KTL-M2 ¦ Smart PV Controller | 115 | 10 | IP66 | Three Phase | Yes | On-Grid String Inverter / Smart PV Controller | Commercial & Industrial grid-tied PV | Not found — exact SUN2000-115KTL-M2 not in current CEC list | N/A | 93 | 1035 × 700 × 365 (W×H×D)
https://api.gnrix.com/images/227/thumbnails/thumb_1779567329317_24a84b659967ef97.jpg | Huawei 12kW Sun2000-M5 Ongrid Inverter | Huawei SUN2000-12KTL-M5 is a 12 kW three-phase on-grid inverter with two MPPTs, up to 98.4% maximum efficiency, integrated WLAN/FusionSolar monitoring and IP66 protection. | 285,000 | SUN2000-12KTL-M5 ¦ Smart Energy Controller | 12 | 2 | IP66 | Three Phase | Yes | On-Grid String Inverter / Smart Energy Controller | Three-phase grid-tied PV | Not found — exact SUN2000-12KTL-M5 not in current CEC list | N/A | 21 | 546 × 460 × 228 (W×H×D)
https://api.gnrix.com/images/226/thumbnails/thumb_1784057655583_7ee1544e757b82d3.jpg | Grovolt Ragnar 8.2kW Hybrid Solar Inverter | Grovolt Ragnar 8.2 is an 8.2 kW hybrid solar inverter with built-in Wi-Fi, BMS communication, battery-independent operation, utility/generator input compatibility and parallel operation of up to six units. | 200,000 | Ragnar 8.2 ¦ Hybrid Inverter | 8.2 | Not stated | Not stated | Not stated | Not verified | Hybrid Inverter | Solar backup / hybrid; utility or generator compatible | Not found — exact Ragnar 8.2 not in current CEC list | N/A | Not stated | Not stated
https://api.gnrix.com/images/225/thumbnails/thumb_1779567409576_0498b0436866907b.png | Solis 10 kW L Plus Hybrid Inverter | Solis S6-EH1P10K-L-PLUS is a 10 kW single-phase low-voltage hybrid inverter with two MPPTs, up to 21 A PV input per MPPT, generator support, smart load management and sub-10 ms backup switching. | 395,000 | S6-EH1P10K-L-PLUS ¦ Low-Voltage Hybrid | 10 | 2 | IP66 | Single Phase | No | Hybrid / Low-Voltage Energy Storage Inverter | Residential on-grid / off-grid energy storage | Not found — exact S6-EH1P10K-L-PLUS not in current CEC list | N/A | 23.8 | 335 × 560 × 253 (W×H×D)
https://api.gnrix.com/images/221/thumbnails/thumb_1779567411385_2b87d33ead6a291d.png | Solis 6 kW L Plus Hybrid Inverter | Solis S6-EH1P6K-L-PLUS is a 6 kW single-phase low-voltage hybrid inverter with two MPPTs, generator compatibility, smart load management, parallel expansion and sub-10 ms backup switching. | 235,000 | S6-EH1P6K-L-PLUS ¦ Low-Voltage Hybrid | 6 | 2 | IP66 | Single Phase | No | Hybrid / Low-Voltage Energy Storage Inverter | Residential on-grid / off-grid energy storage | S6-EH1P6K-L-PLUS-AU (AS4777-2 2020) | Supported — Greensync Dex / Inverter Inbuilt / Village Energy Voltello | 23 | 335 × 560 × 253 (W×H×D)
https://api.gnrix.com/images/220/thumbnails/thumb_1779567409174_dcefd1b0b4e4b122.png | Solis 50 kW Hybrid 3 Phase HV Inverter | Solis S6-EH3P50K-H is a 50 kW three-phase high-voltage hybrid inverter for commercial energy storage with four MPPTs, dual independently controlled battery ports and up to 140 A combined charging/discharging current. | 1,485,000 | S6-EH3P50K-H ¦ High-Voltage Hybrid | 50 | 4 | IP66 | Three Phase | Yes | Hybrid / High-Voltage Energy Storage Inverter | Commercial & Industrial energy storage | S6-EH3P50K-H-AU (AS4777-2 2020) | Supported — Inverter Inbuilt / Village Energy Voltello | 73 | 530 × 880 × 290 (W×H×D)
https://api.gnrix.com/images/219/thumbnails/thumb_1779567408372_fbd5cb76998c9e8e.png | Solis 30 kW Hybrid 3 Phase HV Inverter | Solis S6-EH3P30K-H is a 30 kW three-phase high-voltage hybrid inverter for commercial energy storage with four MPPTs, dual independently controlled battery ports and generator/peak-shaving support. | 1,110,000 | S6-EH3P30K-H ¦ High-Voltage Hybrid | 30 | 4 | IP66 | Three Phase | Yes | Hybrid / High-Voltage Energy Storage Inverter | Commercial & Industrial energy storage | S6-EH3P30K-H-AU (AS4777-2 2020) | Supported — Inverter Inbuilt / Village Energy Voltello | 73 | 530 × 880 × 290 (W×H×D)
https://api.gnrix.com/images/218/thumbnails/thumb_1779567413739_1a1d4d63ecd6a86c.png | Solis 30 kW On Grid Inverter | Solis S5-GC30K is a 30 kW three-phase grid-tied inverter for commercial PV systems with multi-MPPT design, up to 16 A string current support, smart string monitoring and IP66 protection. | 410,000 | S5-GC30K ¦ Three-Phase Grid-Tied | 30 | 3 | IP66 | Three Phase | Yes | On-Grid String Inverter | Commercial & Industrial grid-tied PV | S5-GC30K-AU (AS4777-2 2020) | Supported via Village Energy Voltello | 38.2 | 647 × 629 × 252 (W×H×D)
https://api.gnrix.com/images/217/thumbnails/thumb_1779567408780_b4f8320e309ece5f.png | Solis 20 kW Hybrid 3 Phase HV Inverter | Solis S6-EH3P20K-H is a 20 kW three-phase high-voltage hybrid inverter with generator compatibility, high-power PV module support, intelligent backup control and IP66 protection. | 710,000 | S6-EH3P20K-H ¦ High-Voltage Hybrid | 20 | 4 | IP66 | Three Phase | Yes | Hybrid / High-Voltage Energy Storage Inverter | Large residential / small commercial energy storage | S6-EH3P20K-H-AU (AS4777-2 2020) | N/A | 35.2 | 563 × 546 × 250 (W×H×D)
https://api.gnrix.com/images/216/thumbnails/thumb_1779567414787_2af2be2942ce7bf6.png | Solis 15 kW Hybrid Inverter LV | Solis S6-EH3P15K02-NV-YD-L is a 15 kW three-phase low-voltage hybrid inverter for 48 V battery systems with high-current PV input, generator integration, unbalanced-load support and sub-10 ms switching. | 635,000 | S6-EH3P15K02-NV-YD-L ¦ Three-Phase Low-Voltage Hybrid | 15 | 2 | IP66 | Three Phase | Yes | Hybrid / Low-Voltage Energy Storage Inverter | Large residential PV energy storage | S6-EH3P15K02-NV-YD-L-AU (AS4777-2 2020) | N/A | 42 | 430 × 660 × 305 (W×H×D)
https://api.gnrix.com/images/215/thumbnails/thumb_1779567410026_5abf304eb0cc0c05.png | Solis 12 kW Hybrid 3 Phase HV Inverter | Solis S6-EH3P12K-H is a 12 kW three-phase high-voltage hybrid inverter with generator compatibility, high-power PV module support, intelligent backup control and IP66 protection. | 480,000 | S6-EH3P12K-H ¦ High-Voltage Hybrid | 12 | 4 | IP66 | Three Phase | Yes | Hybrid / High-Voltage Energy Storage Inverter | Large residential / small commercial energy storage | S6-EH3P12K-H-AU (AS4777-2 2020) | N/A | 35.2 | 563 × 546 × 250 (W×H×D)
https://api.gnrix.com/images/214/thumbnails/thumb_1779567414362_1d2fc422a4ca2b0e.png | Solis 150 kW On Grid Inverter | Solis S6-GC3P150K07-NV-ND is a 150 kW three-phase C&I grid-tied string inverter with seven MPPTs, up to 98.8% maximum efficiency, >150% DC/AC ratio and advanced AFCI/terminal-temperature protection. | 1,400,000 | S6-GC3P150K07-NV-ND ¦ C&I Grid-Tied String Inverter | 150 | 7 | IP66 | Three Phase | Yes | On-Grid String Inverter | Commercial & Industrial grid-tied PV | Not found — exact S6-GC3P150K07-NV-ND not in current CEC list | N/A | 105 | 1035.5 × 869 × 396 (W×H×D)
https://api.gnrix.com/images/213/thumbnails/thumb_1779567415622_7f87389a3971cba4.png | Solis 12 kW Hybrid Inverter LV | Solis S6-EH3P12K02-NV-YD-L is a 12 kW three-phase low-voltage hybrid inverter for 48 V battery systems with high-current PV input, generator integration, unbalanced-load support and sub-10 ms switching. | 535,000 | S6-EH3P12K02-NV-YD-L ¦ Three-Phase Low-Voltage Hybrid | 12 | 2 | IP66 | Three Phase | Yes | Hybrid / Low-Voltage Energy Storage Inverter | Large residential PV energy storage | S6-EH3P12K02-NV-YD-L-AU (AS4777-2 2020) | N/A | 42 | 430 × 660 × 305 (W×H×D)
https://api.gnrix.com/images/212/thumbnails/thumb_1779567416147_8a244f7f5292c31a.png | Solis 10 kW On Grid Inverter | Solis S5-GR3P10K is a 10 kW three-phase grid-tied inverter with dual MPPT, up to 98.7% maximum efficiency, up to 16 A string current, wide operating voltage range and IP66 protection. | 210,000 | S5-GR3P10K ¦ Three-Phase Grid-Tied | 10 | 2 | IP66 | Three Phase | Yes | On-Grid String Inverter | Residential / small commercial grid-tied PV | S5-GR3P10K-AU (AS4777-2 2020) | Supported via Village Energy Voltello | 16.9 | 310 × 563 × 219 (W×H×D)

## Batteries
Product Image Link | Product Name | Product Details | Prices | Specification | Battery Capacity (kWh) | Usable Energy (kWh) | Rated Voltage (V) | IP Rating | Battery Type | CEC Model | Weight (kg) | Dimension (L*W*H mm)
https://api.gnrix.com/images/229/thumbnails/thumb_1779567394520_e624321f7ac06cbd.png | Pylontech Fidus 51.2 V/100 AH FB-L-5.12-PK Lithium Ion Battery | Pylontech Fidus FB-L-5.12-PK is a 51.2 V, 100 Ah lithium iron phosphate battery module with 5.12 kWh nominal energy, 4.97 kWh usable capacity and 97% depth of discharge. | 260,000 | FIDUS / FB-L-5.12-PK ¦ 51.2 V ¦ 100 Ah ¦ LFP | 5.12 | 4.97 | 51.2 | IP65 | Lithium Iron Phosphate (LiFePO₄ / LFP) | N/A | 45 | 638 × 137 × 370 (W×D×H)
https://api.gnrix.com/images/224/thumbnails/thumb_1781848746678_62de4eb6582941a9.jpg | Volnex Alpha 16 kWh Lithium Ion Battery | Volnex Alpha 16 is a 51.2 V, 314 Ah LiFePO₄ battery with 16.08 kWh usable energy, intelligent BMS, CAN/RS485/RS232/Wi-Fi communication, LCD monitoring and parallel expansion support. | 610,000 | Alpha-16 ¦ 51.2 V ¦ 314 Ah ¦ 16.08 kWh LFP | 16.08 | 16.08 | 51.2 | IP20 | Lithium Iron Phosphate (LiFePO₄ / LFP) | N/A | 122 | 485 × 245 × 785 (W×D×H)
https://api.gnrix.com/images/223/thumbnails/thumb_1779567428236_bb55ef97bec2ec62.jpg | Volnex Armor 5.12 kWh Lithium Ion Battery | Volnex Armor 5.12 is a 51.2 V, 100 Ah LiFePO₄ battery with 5.12 kWh usable energy, intelligent BMS, IP65 protection and residential solar-backup compatibility. | 260,000 | Armor-5.12 ¦ 51.2 V ¦ 100 Ah ¦ 5.12 kWh LFP | 5.12 | 5.12 | 51.2 | IP65 | Lithium Iron Phosphate (LiFePO₄ / LFP) | N/A | 48.8 | 470 × 160 × 635 (W×D×H)
https://api.gnrix.com/images/222/thumbnails/thumb_1779567427845_5b168ea1dfe65eed.png | Volnex 2.56 kWh Lithium Ion Battery | Volnex Alpha 2.56 is a 25.6 V, 100 Ah LiFePO₄ battery with 2.56 kWh usable energy, integrated BMS and compact low-voltage residential energy-storage design. | 135,000 | Alpha-2.56 ¦ 25.6 V ¦ 100 Ah ¦ 2.56 kWh LFP | 2.56 | 2.56 | 25.6 | IP20 | Lithium Iron Phosphate (LiFePO₄ / LFP) | N/A | 25 | 360 × 160 × 475 (W×D×H)

## Panels
Product Image Link | Product Name | Product Details | Prices | Specification | Power (W) | Frame Thickness (mm) | Cell Type | Connector | Frame Color | Cell | Cell Technology | CEC Model | Weight (kg) | Qty per Pallet | Dimension (L*W*H mm) | Product Warranty (Years) | Performance Warranty (Years)
https://api.gnrix.com/images/1095/thumbnails/thumb_1779567347756_e15a1e428ad1495b.jpg | Canadian Solar 625 W Solar Panel | Canadian Solar TOPBiHiKu6 CS6.2-66TB-625H is a 625 W bifacial N-type TOPCon module with 132 cells, double-glass construction and long-term linear power warranty. | 27,188 | TOPBiHiKu6 ¦ CS6.2-66TB-625H ¦ N-type Bifacial TOPCon | 625 | 40 | N-type TOPCon | T6 / MC4-EVO2 / MC4-EVO2A | Not stated | 132 [2 × (11 × 6)] | Bifacial TOPCon | 625HP and 625 variants | 33.4 | 27 | 2382 × 1134 × 40 | 12 | 30
https://api.gnrix.com/images/211/thumbnails/thumb_1784053443141_00ad8aa4b3b57eb1.webp | Risen Energy HJT 740W Solar Panel | Risen Energy Hyper-ion Pro RSM132-8-740BHDG is a 740 W bifacial n-type HJT module with 132 cells, silver anodized aluminium frame and long-term linear power warranty. | 31,080 | Hyper-ion Pro ¦ RSM132-8-740BHDG ¦ Bifacial n-type HJT | 740 | 33 | n-type HJT | PV-SY02 / Others | Silver | 132 cells (6×11 + 6×11) | Heterojunction (HJT), bifacial | RSM132-8-740BHDG (IEC 61215-2021) | 37.5 | 33 | 2384 × 1303 × 33 | 15 | 30