## Products
S.No. | Brand | Category | Product Name | Model / Series | Status | Prices | Product Description | Technical Specifications | Shipping Information | Product Image
1 | Canadian Solar | Solar Panel | Canadian Solar TOPBiHiKu7 625W N-Type Bifacial TOPCon Panel | CS7L-625TB-AG | In Stock | 27000 | High-power bifacial N-type TOPCon module designed for utility, commercial and large rooftop PV systems, with double-glass construction and high bifacial energy yield. | Power: 625 W Frame Thickness: 33 mm Cell Type: TOPCon cells Connector: T6 / MC4-EVO2 / MC4-EVO2A Frame Color: Natural anodized aluminium Cell: 120 [2 × (10 × 6)] Cell Technology: N-type Bifacial TOPCon CEC Model: CS7L-625TB-AG Product Warranty: 12 years Performance Warranty: 30 years | Weight: 34.5 kg Qty per Pallet: 33 pcs Dimensions: 2172 × 1303 × 33 mm | D:\soltronic-website\public\Products-images
2 | Solis | Solar Inverter | Solis 10 kW L Plus Hybrid Inverter | S6-EH1P10K-L-PLUS | In Stock | 385000 | Single-phase low-voltage hybrid inverter for residential solar-plus-storage systems, with fast backup switching, generator support and intelligent energy management. | Rating: 10 kW MPPT: 2 IP Rating: IP66 Phase: Single Phase Three Phase: No Type: Hybrid / Low-Voltage Energy Storage Inverter Use Application: Residential on-grid / off-grid energy storage CEC Model: S6-EH1P10K-L-PLUS series IEEE 2030.5 CSIP-AUS: Australian support depends on regional AU model suffix | Weight: 23.8 kg Dimensions: 335 × 560 × 253 mm | D:\soltronic-website\public\Products-images
3 | GoodWe | Solar Inverter | GoodWe 50 kW On-Grid Inverter | GW50KS-MT / GW50K-SDT-C30 | In Stock | 550000 | Three-phase commercial on-grid inverter for medium and large PV systems. The stocked 50 kW configuration falls within the GoodWe MT / SDT-C30 family. | Rating: 50 kW MPPT: 5 for GW50KS-MT / 4 for GW50K-SDT-C30 IP Rating: IP65 Phase: Three Phase Three Phase: Yes Type: On-Grid String Inverter Use Application: Commercial and industrial grid-tied PV CEC Model: GW50KS-MT series IEEE 2030.5 CSIP-AUS: GW50KS-MT compliant series | Weight: 59 kg Dimensions: 586 × 788 × 264 mm | D:\soltronic-website\public\Products-images
4 | Grovolt | Solar Inverter | Grovolt Ragnar 8.2 kW Hybrid Solar Inverter | GI-R48-8.2Kw | In Stock | 170000 | 48 V pure-sine-wave hybrid inverter with dual MPPT solar charging, built-in Wi-Fi, BMS communication and parallel operation up to six units. | Rating: 8.2 kW MPPT: 2 IP Rating: IP21 Phase: Single Phase Three Phase: No Type: Hybrid Solar Inverter Use Application: On-grid / off-grid solar backup and hybrid power CEC Model: Ragnar 8.2 / GI-R48-8.2Kw IEEE 2030.5 CSIP-AUS: Off-grid / hybrid market configuration | Shipping configuration follows the installed Ragnar 8.2 housing/carton configuration. | D:\soltronic-website\public\Products-images
5 | Huawei | Solar Inverter | Huawei SUN2000-115KTL-M2 On-Grid Inverter | SUN2000-115KTL-M2 | In Stock | 1300000 | Commercial and industrial smart PV controller with high-efficiency three-phase conversion, string-level management and multiple MPPT channels. | Rating: 115 kW MPPT: 10 IP Rating: IP66 Phase: Three Phase Three Phase: Yes Type: On-Grid String Inverter / Smart PV Controller Use Application: Commercial and industrial grid-tied PV CEC Model: SUN2000-115KTL-M2 IEEE 2030.5 CSIP-AUS: Regional smart-inverter compliance follows Australian model registration | Weight: 93 kg Dimensions: 1035 × 700 × 365 mm | D:\soltronic-website\public\Products-images
6 | Huawei | Solar Inverter | Huawei SUN2000-12KTL-M5 On-Grid Inverter | SUN2000-12KTL-M5 | In Stock | 290000 | Compact three-phase grid-tied solar inverter with dual MPPT tracking, integrated monitoring connectivity and IP66 outdoor protection. | Rating: 12 kW MPPT: 2 IP Rating: IP66 Phase: Three Phase Three Phase: Yes Type: On-Grid String Inverter / Smart Energy Controller Use Application: Residential and small-commercial three-phase grid-tied PV CEC Model: SUN2000-12KTL-M5 IEEE 2030.5 CSIP-AUS: Regional smart-inverter compliance follows Australian model registration | Weight: 21 kg Dimensions: 546 × 460 × 228 mm | D:\soltronic-website\public\Products-images
7 | Huawei | Solar Accessory | Huawei Smart Dongle WLAN-FE | SDongleA-05 | In Stock | 18000 | Plug-and-play communication dongle for compatible Huawei inverters, providing WLAN and Fast Ethernet monitoring and remote plant connectivity. | Type: Communication Dongle Use Application: Huawei inverter monitoring and communications IP Rating: IP65 Interface: USB / 10-100M Ethernet Communication: WLAN 802.11b/g/n + Fast Ethernet Typical Power Consumption: 2.5 W Supported Devices: Up to 10 compatible devices / inverters | Weight: 0.09 kg Dimensions: 146 × 48 × 33 mm | D:\soltronic-website\public\Products-images
8 | Huawei | Solar Accessory | Huawei Smart Energy Sensor | DDSU666-H / DTSU666-H | In Stock | 40000 | Smart power and energy measurement sensor for Huawei PV systems, available in single-phase and three-phase configurations with RS485 Modbus communication. | Type: Smart Power Sensor / Energy Meter Models: DDSU666-H / DTSU666-H Grid Type: 1P2W / 3P4W Current Range: 0-100 A CT: 1 × 100A/40mA or 3 × 100A/40mA Interface: RS485 Protocol: Modbus-RTU, 9600 bps Measurement Accuracy: Voltage ±0.5%; Current / Power / Energy ±1% Power Consumption: ≤0.8 W / ≤1 W | DDSU666-H: 1.2 kg; 100 × 36 × 65.5 mm DTSU666-H: 1.5 kg; 100 × 72 × 65.5 mm | D:\soltronic-website\public\Products-images
9 | Huawei | Solar Accessory | Huawei Smart Energy Sensor - Special | DTSU666-HW / YDS60-80 | In Stock | 45000 | Three-phase smart power sensor intended for broader current and voltage measurement ranges, with DIN-rail mounting and RS485 Modbus communication. | Type: Smart Power Sensor / Energy Meter Grid Type: 3P4W / 3P3W Input Voltage: 90-500 Vac line voltage Measurement Range: 90-1000 Vac line voltage; 52-577 Vac phase voltage Current Range: 0-80 A; higher current supported with external CT Interface: RS485 Protocol: Modbus-RTU Baud Rate: 4800 / 9600 / 19200 / 115200 bps Measurement Accuracy: Voltage / Current ±0.5%; Power / Energy ±1% Power Consumption: ≤1.5 W | Weight: <0.5 kg Dimensions: 100 × 72 × 80 mm | D:\soltronic-website\public\Products-images
10 | INGCO | Pressure Washer | INGCO High Pressure Washer 1500W | HPWR15028 / HPWR15028P | In Stock | 22000 | Compact 1500 W electric pressure washer for vehicle, patio, equipment and general high-pressure cleaning applications. | Power: 1500 W Max Pressure: 100 bar / 1450 PSI Flow Rate: 6.0-6.7 L/min Voltage: 220-240 V Frequency: 50/60 Hz Hose Length: 8 m high-pressure steel / metal-braided hose IP Rating: IPX5 Motor: Heavy-duty copper-wire induction motor Use Application: High-pressure cleaning | Weight: approximately 5.5 kg Packaged Dimensions: approximately 420 × 130 × 100 mm | D:\soltronic-website\public\Products-images
11 | Pylontech | Solar Battery | Pylontech Fidus 5.12 kWh Lithium Battery | FB-L-5.12-EU / FB-L-5.12-EU-Pro / FB-L-5.12-PK | In Stock | 255000 | Low-voltage lithium iron phosphate battery for residential solar storage, designed for long cycle life, high usable capacity and flexible parallel expansion. | Battery Capacity: 5.12 kWh Usable Energy: 4.86 kWh Rated Voltage: 51.2 V Capacity: 100 Ah IP Rating: IP65 Battery Type: Lithium Iron Phosphate (LiFePO₄ / LFP) CEC Model: FB-L-5.12 family Maximum Continuous Charge / Discharge Current: 100 A / 100 A Depth of Discharge: 95% | Weight: 45 kg Dimensions: 630 × 170 × 363 mm | D:\soltronic-website\public\Products-images
12 | Pylontech | Solar Battery | Pylontech Fidus Plus 16 kWh Lithium Battery | FB-L-16 / FB-L-16-Pro | In Stock | 680000 | High-capacity low-voltage LFP battery with integrated display, Bluetooth and Wi-Fi, suitable for larger residential and commercial backup systems. | Battery Capacity: 16.076 kWh Usable Energy: 16.076 kWh Rated Voltage: 51.2 V Capacity: 314 Ah IP Rating: IP65 Battery Type: Lithium Iron Phosphate (LiFePO₄ / LFP) CEC Model: FB-L-16 family Maximum Continuous Charge / Discharge Current: 200 A / 200 A Peak Charge / Discharge Current: 300 A @ 15 s Depth of Discharge: 100% supported | Weight: 130 kg Dimensions: 435 × 240 × 900 mm | D:\soltronic-website\public\Products-images
13 | Risen Energy | Solar Panel | Risen Energy Hyper-ion Pro 740W HJT Bifacial Panel | RSM132-8-740BHDG | In Stock | 30340 | Ultra-high-power bifacial n-type heterojunction module designed for utility-scale and commercial PV installations with high efficiency and low degradation. | Power: 740 W Frame Thickness: 35 mm Cell Type: n-type HJT Connector: PV-SY02 / compatible connector option Frame Color: Silver anodized aluminium Cell: 132 cells (6 × 11 + 6 × 11) Cell Technology: Heterojunction (HJT), bifacial CEC Model: RSM132-8-740BHDG Product Warranty: 15 years Performance Warranty: 30 years | Weight: 40 kg Qty per Pallet: 31 pcs Dimensions: 2384 × 1303 × 35 mm | D:\soltronic-website\public\Products-images
14 | Solis | Solar Inverter | Solis 10 kW On-Grid Inverter | S5-GR3P10K | In Stock | 200000 | Three-phase string inverter for residential and small-commercial grid-connected PV systems with dual MPPT control and high conversion efficiency. | Rating: 10 kW MPPT: 2 IP Rating: IP66 Phase: Three Phase Three Phase: Yes Type: On-Grid String Inverter Use Application: Residential / small-commercial grid-tied PV CEC Model: S5-GR3P10K-AU (AS4777-2 2020) IEEE 2030.5 CSIP-AUS: Supported through compatible Australian control solution | Weight: 17.8 kg Dimensions: 310 × 563 × 219 mm | D:\soltronic-website\public\Products-images
15 | Solis | Solar Inverter | Solis 10 kW Three-Phase HV Hybrid Inverter | S6-EH3P10K-H / S6-EH3P10K-H-EU | In Stock | 440000 | Three-phase high-voltage hybrid inverter for solar-plus-storage systems, providing backup output, battery charging and intelligent energy management. | Rating: 10 kW MPPT: 4 IP Rating: IP66 Phase: Three Phase Three Phase: Yes Type: Hybrid / High-Voltage Energy Storage Inverter Use Application: Residential and small-commercial energy storage CEC Model: S6-EH3P(5-10)K-H series IEEE 2030.5 CSIP-AUS: Australian-compliant variants support CSIP-AUS Battery Voltage Range: 120-600 V | Weight: 30.2 kg Dimensions: 600 × 500 × 230 mm | D:\soltronic-website\public\Products-images
16 | Solis | Solar Inverter | Solis 125 kW Three-Phase HV Hybrid Inverter | S6-EH3P125K10-NV-YD-H | In Stock | 2900000 | High-power three-phase commercial and industrial energy-storage inverter with ten MPPT channels, dual battery ports and high-voltage battery compatibility. | Rating: 125 kW MPPT: 10 IP Rating: IP66 Phase: Three Phase Three Phase: Yes Type: Hybrid / High-Voltage Energy Storage Inverter Use Application: Commercial and industrial energy storage CEC Model: S6-EH3P125K10-NV-YD-H regional grid-code variant IEEE 2030.5 CSIP-AUS: Supported by applicable Australian S6 certified variant Battery Voltage Range: 300-950 V | Weight: 170 kg Dimensions: 1174 × 814 × 400 mm | D:\soltronic-website\public\Products-images
17 | Solis | Solar Inverter | Solis 12 kW Three-Phase HV Hybrid Inverter | S6-EH3P12K-H | In Stock | 590000 | Three-phase high-voltage hybrid inverter for large residential and small-commercial solar storage with four MPPT channels and fast backup operation. | Rating: 12 kW MPPT: 4 IP Rating: IP66 Phase: Three Phase Three Phase: Yes Type: Hybrid / High-Voltage Energy Storage Inverter Use Application: Large residential / small-commercial energy storage CEC Model: S6-EH3P12K-H-AU (AS4777-2 2020) IEEE 2030.5 CSIP-AUS: Australian S6 smart-inverter integration subject to approved control configuration Battery Voltage Range: 120-800 V | Weight: 35.2 kg Dimensions: 563 × 546 × 250 mm | D:\soltronic-website\public\Products-images
18 | Solis | Solar Inverter | Solis 20 kW Three-Phase HV Hybrid Inverter | S6-EH3P20K-H | In Stock | 700000 | Three-phase high-voltage hybrid inverter designed for larger residential and commercial energy-storage systems with high PV input capability and four MPPT channels. | Rating: 20 kW MPPT: 4 IP Rating: IP66 Phase: Three Phase Three Phase: Yes Type: Hybrid / High-Voltage Energy Storage Inverter Use Application: Large residential / small-commercial energy storage CEC Model: S6-EH3P20K-H-AU (AS4777-2 2020) IEEE 2030.5 CSIP-AUS: Australian S6 smart-inverter integration subject to approved control configuration Battery Voltage Range: 120-800 V | Weight: 35.2 kg Dimensions: 563 × 546 × 250 mm | D:\soltronic-website\public\Products-images
19 | Solis | Solar Inverter | Solis 30 kW Three-Phase HV Hybrid Inverter | S6-EH3P30K-H | In Stock | 1100000 | Commercial three-phase high-voltage hybrid inverter with multiple MPPTs, dual battery ports and flexible energy-storage control. | Rating: 30 kW MPPT: 3 IP Rating: IP66 Phase: Three Phase Three Phase: Yes Type: Hybrid / High-Voltage Energy Storage Inverter Use Application: Commercial and industrial energy storage CEC Model: S6-EH3P30K-H-AU (AS4777-2 2020) IEEE 2030.5 CSIP-AUS: Supported through compatible Australian control solution Battery Voltage Range: 150-800 V | Weight: 73 kg Dimensions: 530 × 880 × 290 mm | D:\soltronic-website\public\Products-images
20 | Solis | Solar Inverter | Solis 50 kW Three-Phase HV Hybrid Inverter | S6-EH3P50K-H | In Stock | 1465000 | Commercial and industrial high-voltage hybrid inverter with four MPPT channels, dual independently controlled battery ports and high-power storage capability. | Rating: 50 kW MPPT: 4 IP Rating: IP66 Phase: Three Phase Three Phase: Yes Type: Hybrid / High-Voltage Energy Storage Inverter Use Application: Commercial and industrial energy storage CEC Model: S6-EH3P50K-H-AU (AS4777-2 2020) IEEE 2030.5 CSIP-AUS: Supported through compatible Australian control solution Battery Voltage Range: 150-800 V | Weight: 73 kg Dimensions: 530 × 880 × 290 mm | D:\soltronic-website\public\Products-images
21 | Solis | Solar Inverter | Solis 6 kW L Plus Hybrid Inverter | S6-EH1P6K-L-PLUS | In Stock | 225000 | Single-phase low-voltage hybrid inverter for residential solar storage with generator compatibility, smart load control and fast backup switching. | Rating: 6 kW MPPT: 2 IP Rating: IP66 Phase: Single Phase Three Phase: No Type: Hybrid / Low-Voltage Energy Storage Inverter Use Application: Residential on-grid / off-grid energy storage CEC Model: S6-EH1P6K-L-PLUS-AU (AS4777-2 2020) IEEE 2030.5 CSIP-AUS: Supported through compatible Australian control solutions Battery Voltage Range: 40-60 V | Weight: 23 kg Dimensions: 335 × 560 × 253 mm | D:\soltronic-website\public\Products-images
22 | Solis | Solar Inverter | Solis 8 kW L Plus Hybrid Inverter | S6-EH1P8K-L-PLUS | In Stock | 325000 | Single-phase low-voltage hybrid inverter for higher-power residential solar-plus-storage systems, with generator support and dual MPPT tracking. | Rating: 8 kW MPPT: 2 IP Rating: IP66 Phase: Single Phase Three Phase: No Type: Hybrid / Low-Voltage Energy Storage Inverter Use Application: Residential on-grid / off-grid energy storage CEC Model: S6-EH1P8K-L-PLUS regional grid-code variant IEEE 2030.5 CSIP-AUS: Supported by applicable Australian S6 certified variant Battery Voltage Range: 40-60 V | Weight: 23.5 kg Dimensions: 335 × 560 × 253 mm | D:\soltronic-website\public\Products-images
23 | Volnex | Solar Battery | Volnex Armor 5.12 kWh Lithium Battery | Armor 5.12 | In Stock | 230000 | Compact IP65 low-voltage LFP battery designed for residential solar backup with integrated BMS and multiple communication interfaces. | Battery Capacity: 5.12 kWh Usable Energy: 5.12 kWh Rated Voltage: 51.2 V Capacity: 100 Ah IP Rating: IP65 Battery Type: Lithium Iron Phosphate (LiFePO₄ / LFP) CEC Model: Armor 5.12 Communication: CAN / RS485 / RS232 / Wi-Fi | Weight: 48.8 kg Dimensions: 470 × 160 × 635 mm | D:\soltronic-website\public\Products-images
24 | Volnex | Solar Battery | Volnex Alpha 16 Lithium Battery | Alpha 16 | In Stock | 595000 | Floor-standing low-voltage LFP battery for residential and commercial solar backup, offering high usable energy and integrated communication interfaces. | Battery Capacity: 16.0768 kWh Usable Energy: 16.0768 kWh Rated Voltage: 51.2 V Capacity: 314 Ah IP Rating: IP20 Battery Type: Lithium Iron Phosphate (LiFePO₄ / LFP) CEC Model: Alpha 16 Communication: CAN / RS485 / RS232 / Wi-Fi | Weight: 122 kg Dimensions: 485 × 245 × 785 mm | D:\soltronic-website\public\Products-images